## README
Author | Jérôme JOUVIE (Jouvieje)
Email | jerome.jouvie@gmail.com
Site | http://jerome.jouvie.free.fr/
This document was written thanks to some informations found at :
http://en.wikipedia.org/
Keyworks | Quaternion, Euler angles, Axis angle, Orthogonal matrix
Color code
|  | Input : | value filled by the user (you).
|  | Link : | value retrieved from 'Input' tab (cell not editable)
|  | Automatic : | value calculated (cell not editable)
Note : | I've locked some cells to avoid formulas erasing (not need to edit them).
To unlock these cells, just follow the message box, no password are requiered to unlock them except for the README tab :-)

## Input
INPUT | [8 empty] | UTILITIES
Quaternion | Unnormalized | Normalized |  | Norme | Position |  | Scale |  | Degree to radians
x | -0.5 | -0.5 |  | 1 | posx | 0 | scalex | 1 | Degree | 240
y | 0.5 | 0.5 |  |  | posy | 0 | scaley | 1 | Radians | 4.1888
z | -0.5 | -0.5 |  |  | posz | -700 | scalez | 1
w | 0.5 | 0.5 | [6 empty] | Radians to degree
[9 empty] | Radians | 2.0944
Axis/angles | [8 empty] | Degree | 120
| Unnormalized | Normalized & Range corrected
α | 4.189 | 2.0942 |  | Norme |  |  |  |  | Radian range corrector (1)
e1 | -0.57735 | -0.57735 |  | 1 |  |  |  |  | Value | 2.0944
e2 | 0.57735 | 0.57735 | [6 empty] | Corrected | 2.0944
e3 | -0.57735 | -0.57735
Degree range corrector (1)
Euler angles |  | Range corrected | [6 empty] | Value | 240
Φ | -90 | -90 | OK | [5 empty] | Corrected | 120
θ | 0 | 0 | OK
ψ | -90 | -90 | OK | [5 empty] | Radian range corrector (2)
[9 empty] | Value | 2.0944
Transform matrix | [8 empty] | Corrected | -1.0472
| 0 | 0 | 1 | 0
| -1 | 0 | 0 | 0 |  |  |  |  | Degree range corrector (2)
| 0 | -1 | 0 | -700 |  |  |  |  | Value | 240
| 0 | 0 | 0 | 1 |  |  |  |  | Corrected | 60
Note on B11: Jerome: Angle in radians
Note on B17: Jerome: Roll
Note on B18: Jerome: Pitch
Note on B19: Jerome: Yaw

## Quaternion
CONVERT FROM QUATERNION
Quaternion |  |  |  | Position |  | Scale
x | -0.5 |  |  | posx | 0 | scalex | 1
y | 0.5 |  |  | posy | 0 | scaley | 1
z | -0.5 |  |  | posz | -700 | scalez | 1
w | 0.5
Quaternion -> Transform matrix
| 0 | 0 | 1 | 0
| -1 | 0 | 0 | 0
| 0 | -1 | 0 | -700
| 0 | 0 | 0 | 1
Quaternion -> Euler angles
| degree | rad
Φ | -90 | -1.5708
θ | 0 | 0
ψ | -90 | -1.5708
Quaternion -> Axis/angles
| degree | rad | rad
α | 120 | 2.0944 | 2.0944
e1 | -0.57735 | -0.57735 | -0.57735
e2 | 0.57735 | 0.57735 | 0.57735
e3 | -0.57735 | -0.57735 | -0.57735
Note on B17: Jerome: Roll : rotation around x axis
Note on B18: Jerome: Pitch : rotation around y axis
Note on B19: Jerome: Yaw : rotation around z axis
Note on D22: Jerome: First way
Note on E22: Jerome: Second way

## Transform matrix
CONVERT FROM TRANSFORM MATRIX
[8 empty] | 0 | 4 | 8 | 12 | m00 | m01 | m02 | m03
Transform matrix | [7 empty] | 1 | 5 | 9 | 13 | m10 | m11 | m12 | m13
| 0 | 0 | 1 | 0 |  |  |  | 2 | 6 | 10 | 14 | m20 | m21 | m22 | m23
| -1 | 0 | 0 | 0 |  |  |  | 3 | 7 | 11 | 15 | m30 | m31 | m32 | m33
| 0 | -1 | 0 | -700
| 0 | 0 | 0 | 1
Transform matrix -> Quaternion |  |  |  | Position |  | Scale
x | -0.5 |  |  | posx | 0 | scalex | NOT SUPPORTED
y | 0.5 |  |  | posy | 0 | scaley | NOT SUPPORTED
z | -0.5 |  |  | posz | -700 | scalez | NOT SUPPORTED
w | 0.5 | OK
Quaternion -> Euler angles
| degree | rad
Φ | -90 | -1.5708
θ | 0 | 0
ψ | -90 | -1.5708
Quaternion -> Axis/angles
| degree | rad | rad
α | 120 | 2.0944 | 2.0944
e1 | -0.57735 | -0.57735 | -0.57735
e2 | 0.57735 | 0.57735 | 0.57735
e3 | -0.57735 | -0.57735 | -0.57735
Transform matrix -> Euler angles
| degree | rad
Φ | -90 | -1.5708
θ | 0 | 0
ψ | 90 | 1.5708
Transform matrix -> Axis/angles
Note on B17: Jerome: Roll : rotation around x axis
Note on B18: Jerome: Pitch : rotation around y axis
Note on B19: Jerome: Yaw : rotation around z axis
Note on D22: Jerome: First way
Note on E22: Jerome: Second way

## Euler angles
CONVERT FROM EULER ANGLES
Euler angles
| degree | rad |  | Position |  | Scale
Φ | -90 | -1.5708 |  | posx | 0 | scalex | 1
θ | 0 | 0 |  | posy | 0 | scaley | 1
ψ | -90 | -1.5708 |  | posz | -700 | scalez | 1
Euler angles -> Quaternion
x | -0.5
y | 0.5
z | -0.5
w | 0.5
Euler angles -> Transform matrix
| 6.1232e-17 | 6.1232e-17 | 1 | 0
| -1 | 3.7494e-33 | 6.1232e-17 | 0
| 0 | -1 | 6.1232e-17 | -700
| 0 | 0 | 0 | 1
Quaternion -> Axis angle
| degree | rad | rad
α | 120 | 2.0944 | 2.0944
e1 | 0.57735 | 0.57735 | -0.57735
e2 | -0.57735 | -0.57735 | 0.57735
e3 | 0.57735 | 0.57735 | -0.57735
Euler angles -> Axis angle
Just for information (x, y, z)
Note on D22: Jerome: First way
Note on E22: Jerome: Second way

## Axis-angles
CONVERT FROM AXIS ANGLE
Axis angle
| degree | rad |  | Position |  | Scale
α | 119.988 | 2.0942 |  | posx | 0 | scalex | 1
e1 | -0.57735 | -0.57735 |  | posy | 0 | scaley | 1
e2 | 0.57735 | 0.57735 |  | posz | -700 | scalez | 1
e3 | -0.57735 | -0.57735
Axis angle -> Quaternion
x | -0.49997
y | 0.49997
z | -0.49997
w | 0.50009
Quaternion -> Euler angles
| degree | rad
Φ | -89.9931 | -1.5707
θ | 0.0069508 | 0.00012131
ψ | -89.9931 | -1.5707
Axis angle -> Transform matrix
| 0.00012098 | 0.00012107 | 1 | 0
| -1 | 0.00012133 | 0.00012097 | 0
| -0.00012131 | -1 | 0.00012109 | -700
| 0 | 0 | 0 | 1
Axis angle -> Euler angle